## Minimum energy
Template for calculating minimum energy and magnetic field
using formulae derived in lectures
This calculation is for the Western hot spot of Pictor A
Fundamental constants |  |  | Input parameters in red |  |  | Derived parameters in blue
e | 1.602e-19 | C | alpha | 0.7 |  | a | 2.4 |  | ln(C1(a)) | -5.6257
m_e | 9.11e-31 | kg | c_E | 0 |  | C1 | 0.0036039 |  | ln(C2(a)) | -5.9873
c | 299800000 | m/s | c_P | 0 |  | C2 | 0.0025104
mu_0 | 1.2566e-06 |  | Flux per beam | 0.94 | Jy | I_nu | 1.5687e-16 | W/m^2/Hz/Sr
r0 | 2.818e-15 |  | theta_x | 1.5 | arcsec | f(a,g1,g2) | 0.38011
|  |  | theta_y | 1.5 | arcsec
|  |  | Beam Area | 5.9923e-11 | Str
|  |  | Redshift | 0.0342
|  |  | Ho | 70 | km/s/Mpc
|  |  | Distance | 146.4737 | Mpc
|  |  | Phi | 1.9 | arcsec
|  |  | L | 4.1637e+19 | m | 1.3492 | kpc
|  |  | nu | 8327777777.7778 | Hz
|  |  | gamma_1 | 100
|  |  | gamma_2 | 300000
Minimum energy densities |  |  | Minimum pressures |  |  | Total energy = Energy density x Volume
B_min | 1.3161e-08 | Tesla | B_min | 9.7796e-09 | Tesla | 5.6691e+48 | Joules
| 0.00013161 | Gauss |  | 9.7796e-05 | Gauss
nu_u | 4.9725e+13 |  |  | 3.695e+13
E_B | 6.8914e-11 | J/m^3 | P_B | 3.8054e-11 | N/m^2
| 6.8914e-10 | ergs/cm^3 |  | 3.8054e-10 | dynes/cm^2
eps_p | 8.1075e-11 | J/m^3 | P_part | 4.477e-11 | N/m^2
| 8.1075e-10 | ergs/cm^3 |  | 4.477e-10 | dynes/cm^2
eps_tot | 1.4999e-10 | J/m^3 | P_tot | 8.2824e-11 | N/m^2
| 1.4999e-09 | ergs/cm^3 |  | 8.2824e-10 | dynes/cm^2

## Inverse Compton
INVERSE COMPTON CALCULATION
f(a) = | 0.045272
nu_1 = | 3.9811e+17
nu_0 = | 15000000000
nu_syn = | 15000000000
nu_u | 100000000000000
nu_l | 10000000
Compton logarithm | 16.1181
F_nu_syn | 5.88e-28
F_nu_IC | 2.1853e-34
F_nu_0/beam (peak) (jy/beam) | 0.0588
B_x for nu_0 (arcsec) | 0.045
B_y for nu_0 (arcesc) | 0.09
I_nu0 | 5.4581e-15
u_nu0 | 1.1439e-22
Omega_0 | 193.8447
B (Tesla) | 1.1023e-09
B (Gauss) | 1.1023e-05